## Landing_Gear
Id | Designator | Footprint | Quantity | Designation | Supplier and ref
1 | R3,R4 | R_0603_1608Metric | 2 | R | Value depends on stepper motor used, which is unknown to me at the moment. Footprint is 0603 surface mount capacitor.
2 | U3 | SSOP-28_5.3x10.2mm_P0.65mm | 1 | FT232RL | https://www.mouser.se/ProductDetail/FTDI/FT232RNL-REEL?qs=By6Nw2ByBD3LSfXryh9qRQ%3D%3D
3 | R9,R5,R6 | R_0603_1608Metric | 3 | 10k | https://www.mouser.se/ProductDetail/ROHM-Semiconductor/KTR03EZPF1002?qs=sGAEpiMZZMvdGkrng054tx3FBw6b%252BnfBE0ZhXb3dDBc%3D
4 | C18,C17 | C_0603_1608Metric | 2 | 22pF | https://www.mouser.se/ProductDetail/KEMET/C0603C220K3RACAUTO?qs=sGAEpiMZZMuMW9TJLBQkXhFFl7Eqwd3UDl1LMiUfdmA%3D
5 | C12 | C_0603_1608Metric | 1 | 470nF | https://www.mouser.se/ProductDetail/TAIYO-YUDEN/UMK107B7474KA-TR?qs=sGAEpiMZZMuMW9TJLBQkXvrk1hHKP5vXOblSotn1%2FKM%3D
6 | J3,J4 | PinHeader_1x04_P2.54mm_Vertical | 2 | Conn_01x04 | none
7 | R1,R8,R7 | R_0603_1608Metric | 3 | 1k | https://www.mouser.se/ProductDetail/Bourns/CHP0603QFX-1001ELF?qs=sGAEpiMZZMvdGkrng054t2cqbZCzJY7NafBzObiKDgKK15stwbRh%252BA%3D%3D
8 | C16,C14 | C_0603_1608Metric | 2 | 1uF | https://www.mouser.se/ProductDetail/KYOCERA-AVX/06035C105KAT2A?qs=sGAEpiMZZMuMW9TJLBQkXpPU%2F16NGwqSCtpiac7YNII%3D
9 | C13,C11,C10,C5,C7,C3,C8 | C_0603_1608Metric | 7 | 100nF | https://www.mouser.se/ProductDetail/KEMET/C0603C104K1RACAUTO?qs=sGAEpiMZZMuMW9TJLBQkXrHql0md5dKl6w87yrT8Awo%3D
10 | U1 | TO-252-3_TabPin2 | 1 | LM1117DT-5.0 | https://www.mouser.se/ProductDetail/Texas-Instruments/LM1117DT-5.0-NOPB?qs=X1J7HmVL2ZGITaQRKQ6NVA%3D%3D
11 | C2,C6 | CP_Elec_4x4.5 | 2 | 10uF | https://www.mouser.se/ProductDetail/Nichicon/UCQ1C100MCL1GB?qs=55YtniHzbhAF7rDcdgu07w%3D%3D
12 | D1 | LED_0805_2012Metric | 1 | LED | https://www.mouser.se/ProductDetail/Wurth-Elektronik/150080BS75000?qs=2kOmHSv6VfT2tBo3UPVqAQ%3D%3D
13 | C9 | C_0603_1608Metric | 1 | 10nF | https://www.mouser.se/ProductDetail/KYOCERA-AVX/06036C103KAT4A?qs=sGAEpiMZZMuMW9TJLBQkXk1laePiVuGq24cYBYdIjyI%3D
14 | C4,C15 | CP_Elec_4x4.5 | 2 | 4.7uF | https://www.mouser.se/ProductDetail/Nichicon/UCQ1E4R7MCL1GB?qs=55YtniHzbhCY6EpSWZ22lg%3D%3D
15 | F1 | Fuse_1812_4532Metric | 1 | MF-MSMF050-2 | https://www.mouser.se/ProductDetail/Bourns/MF-MSMF050-2?qs=t3shhpq1i1DZ7OBD5kLNoA%3D%3D
16 | Y1 | Crystal_SMD_3225-4Pin_3.2x2.5mm | 1 | 16MHz | https://www.mouser.se/ProductDetail/ABRACON/ABM8-16.000MHZ-9-D1G-T?qs=vLWxofP3U2zvRnDcNI29iQ%3D%3D
17 | SW1 | SW_SPST_Omron_B3FS-100xP | 1 | SW_Push | https://www.mouser.se/ProductDetail/Omron-Electronics/B3FS-1000P?qs=sGAEpiMZZMsqIr59i2oRcmyC8cf5kwrnKCwjdVzpkHM%3D
18 | H1,H2 | MountingHole_3.2mm_M3 | 2 | MountingHole | none
19 | J1 | USB_Micro-B_GCT_USB3076-30-A | 1 | USB_B_Micro | https://www.mouser.se/ProductDetail/GCT/USB3076-30-A?qs=KUoIvG%2F9IlZs3NcnVJVajg%3D%3D
20 | C1 | CP_Elec_4x4.5 | 1 | 100uF | https://www.mouser.se/ProductDetail/Nichicon/UZS0G101MCL1GB?qs=huzeVNXgovWXqYnJaB9VQQ%3D%3D
21 | U4 | TQFP-32_7x7mm_P0.8mm | 1 | ATmega328P-A | https://www.mouser.se/ProductDetail/Microchip-Technology/ATMEGA328P-AU?qs=K8BHR703ZXiCmmgp6%2FGNmQ%3D%3D
22 | D2 | D_SOD-523 | 1 | RB520SM | https://www.mouser.se/ProductDetail/ROHM-Semiconductor/RB520SM-40T2R?qs=IsRgwgmxh6%252BY8Wb1Xyc5mw%3D%3D
23 | U2 | DRV8825 | 1 | DRV8825 | https://www.mouser.se/ProductDetail/Texas-Instruments/DRV8825PWP?qs=L4ss%2FyqpMWT%252BKNufX9tf3Q%3D%3D
24 | RV1 | Potentiometer_Bourns_3314J_Vertical | 1 | 10k | https://www.mouser.se/ProductDetail/Bourns/3314Z-1-103E?qs=sGAEpiMZZMtC25l1F4XBU%2Fs9VYiqoifiqvcw%252BlJZjSw%3D
25 | R2 | R_0603_1608Metric | 1 | 1M | https://www.mouser.se/ProductDetail/KOA-Speer/HV731JRTTD1004F?qs=sGAEpiMZZMvdGkrng054t2cqbZCzJY7NnPA%252BGJEpYt1i7hucklT5UA%3D%3D
26 | J2 | Battery holes | 1 | Conn_01x02 | none